## ANALYTICS
Phase (abbreviated) | Operation | Unit Procedure | Procedure | Length | Type | Enumeration
CALC_OPTION | ANA_CALC_OPTION | PROC_ANA_CALC_OPTION | LNPP_PROC_ANA_CALC_OPTION | 25 | INTEGER
COL_VOLUME | ANA_COL_VOLUME | PROC_ANA_COL_VOLUME | LNPP_PROC_ANA_COL_VOLUME | 24 | REAL
END_PHASE_PROMPT |  |  |  | 0 | ENUM | N_DISABLEENABLE
X R_END_TYPE |  |  |  | 0 | ENUM | N_ENDTYPE
EQUIPMENT_SETUP | ANA_EQUIPMENT_SETUP | PROC_ANA_EQUIPMENT_SETUP | LNPP_PROC_ANA_EQUIPMENT_SETUP | 29 | INTEGER
FLOW_RATE | ANA_FLOW_RATE | PROC_ANA_FLOW_RATE | LNPP_PROC_ANA_FLOW_RATE | 23 | REAL
MAST_METHOD_ID | ANA_MAST_METHOD_ID | PROC_ANA_MAST_METHOD_ID | LNPP_PROC_ANA_MAST_METHOD_ID | 28 | INTEGER
MAST_PILOT_NUM | ANA_MAST_PILOT_NUM | PROC_ANA_MAST_PILOT_NUM | LNPP_PROC_ANA_MAST_PILOT_NUM | 28 | INTEGER
MAX_LOADING | ANA_MAX_LOADING | PROC_ANA_MAX_LOADING | LNPP_PROC_ANA_MAX_LOADING | 25 | REAL
MEMBRANE_AREA | ANA_MEMBRANE_AREA | PROC_ANA_MEMBRANE_AREA | LNPP_PROC_ANA_MEMBRANE_AREA | 27 | REAL
MIN_LOADING | ANA_MIN_LOADING | PROC_ANA_MIN_LOADING | LNPP_PROC_ANA_MIN_LOADING | 25 | REAL
RESTART_TYPE |  |  |  | 0 | ENUM | N_RESTARTTYPE
SAMPLE_DEVICE | ANA_SAMPLE_DEVICE | PROC_ANA_SAMPLE_DEVICE | LNPP_PROC_ANA_SAMPLE_DEVICE | 27 | INTEGER
START_PHASE_PROMPT |  |  |  | 0 | ENUM | N_DISABLEENABLE
TARGET_CONC | ANA_TARGET_CONC | PROC_ANA_TARGET_CONC | LNPP_PROC_ANA_TARGET_CONC | 25 | REAL
TIME_OUT_SEC | ANA_TIME_OUT_SEC | PROC_ANA_TIME_OUT_SEC | LNPP_PROC_ANA_TIME_OUT_SEC | 26 | INTEGER
UNIT_BATCH_ID | ANA_UNIT_BATCH_ID | PROC_ANA_UNIT_BATCH_ID | LNPP_PROC_ANA_UNIT_BATCH_ID | 27 | STRING
UNIT_CONVERSION | ANA_UNIT_CONVERSION | PROC_ANA_UNIT_CONVERSION | LNPP_PROC_ANA_UNIT_CONVERSION | 29 | INTEGER

## ACQ_REL
Phase (abbreviated) | Operation | Unit Procedure | Procedure | Length | Type | Enumeration
DEVICE_SETUP | AQREL_DEVICE_SETUP | SETUP_AQREL_DEVICE_SETUP | LNPP_SETUP_AQREL_DEVICE_SETUP | 29 | ENUM | N_DEVICESETUP
END_PHASE_PROMPT |  |  |  | 0 | ENUM | N_DISABLEENABLE
END_TYPE |  |  |  | 0 | ENUM | N_ENDTYPE
PERM_INTLK_CMD | AQREL_PERM_INTLK_CMD | SETUP_AQREL_PERM_INTLK_CMD | LNPP_SETUP_AQREL_PERM_INTLK_CMD | 31 | ENUM | N_EMSTATE
PRESSURE_ZERO | AQREL_PRESSURE_ZERO | SETUP_AQREL_PRESSURE_ZERO | LNPP_SETUP_AQREL_PRESSURE_ZERO | 30 | INTEGER
RESTART_TYPE |  |  |  | 0 | ENUM | N_RESTARTTYPE
START_PHASE_PROMPT |  |  |  | 0 | ENUM | N_DISABLEENABLE
SYNC |  |  |  | 0 | INTEGER
TARE_ZERO_TMOUT | AQREL_TARE_ZERO_TMOUT | SETUP_AQREL_TARE_ZERO_TMOUT | LNPP_SETUP_AQREL_TARE_ZERO_TMOUT | 32 | INTEGER
TOTALIZER | AQREL_TOTALIZER | SETUP_AQREL_TOTALIZER | LNPP_SETUP_AQREL_TOTALIZER | 26 | ENUM | N_DISABLEENABLE
UNIT_SCALE | AQREL_UNIT_SCALE | SETUP_AQREL_UNIT_SCALE | LNPP_SETUP_AQREL_UNIT_SCALE | 27 | ENUM | N_UNITSCALE

## FLOW
Phase (abbreviated) | Operation | Unit Procedure | Procedure | Length | Type | Enumeration
COLLECT_VLV_CMD_01 | FLW1_COLLECT_VLV_CMD_01 | PROC_FLW1_COLLECT_VLV_CMD_01 | LNP_PROC_FLW1_COLLECT_VLV_CMD_01 | 32 | ENUM | N_VLVCOMMAND
COLLECT_VLV_CMD_02 | FLW1_COLLECT_VLV_CMD_02 | PROC_FLW1_COLLECT_VLV_CMD_02 | LNP_PROC_FLW1_COLLECT_VLV_CMD_02 | 32 | ENUM | N_VLVCOMMAND
COLLECT_VLV_CMD_03 | FLW1_COLLECT_VLV_CMD_03 | PROC_FLW1_COLLECT_VLV_CMD_03 | LNP_PROC_FLW1_COLLECT_VLV_CMD_03 | 32 | ENUM | N_VLVCOMMAND
COLLECT_VLV_CMD_04 | FLW1_COLLECT_VLV_CMD_04 | PROC_FLW1_COLLECT_VLV_CMD_04 | LNP_PROC_FLW1_COLLECT_VLV_CMD_04 | 32 | ENUM | N_VLVCOMMAND
CTRL_VLV_CTRL_MODE | FLW1_CTRL_VLV_CTRL_MODE | PROC_FLW1_CTRL_VLV_CTRL_MODE | LNP_PROC_FLW1_CTRL_VLV_CTRL_MODE | 32 | ENUM | N_MODEAO
CTRL_VLV_CTRL_SP | FLW1_CTRL_VLV_CTRL_SP | PROC_FLW1_CTRL_VLV_CTRL_SP | LNP_PROC_FLW1_CTRL_VLV_CTRL_SP | 30 | REAL
CTRL_VLV_INIT_TMR | FLW1_CTRL_VLV_INIT_TMR | PROC_FLW1_CTRL_VLV_INIT_TMR | LNP_PROC_FLW1_CTRL_VLV_INIT_TMR | 31 | INTEGER
CTRL_VLV_OUTPUT_SP | FLW1_CTRL_VLV_OUTPUT_SP | PROC_FLW1_CTRL_VLV_OUTPUT_SP | LNP_PROC_FLW1_CTRL_VLV_OUTPUT_SP | 32 | REAL
CTRL_VLV_SP_DB | FLW1_CTRL_VLV_SP_DB | PROC_FLW1_CTRL_VLV_SP_DB | LNP_PROC_FLW1_CTRL_VLV_SP_DB | 28 | REAL
CTRL_VLV_STATE_CMD | FLW1_CTRL_VLV_STATE_CMD | PROC_FLW1_CTRL_VLV_STATE_CMD | LNP_PROC_FLW1_CTRL_VLV_STATE_CMD | 32 | ENUM | N_VLVCOMMAND
END_PHASE_PROMPT |  |  |  | 0 | ENUM | N_DISABLEENABLE
END_XFER_PERCENTAGE | FLW1_END_XFER_PERCENTAGE | PROC_FLW1_END_XFER_PERCENTAGE | LNP_PROC_FLW1_END_XFER_PERCENTAGE | 33 | INTEGER
END_XFER_TYPE | FLW1_END_XFER_TYPE | PROC_FLW1_END_XFER_TYPE | LNP_PROC_FLW1_END_XFER_TYPE | 27 | ENUM | N_ENDTYPE
END_TYPE |  |  |  | 0 | ENUM | N_ENDTYPE
END_VLV_CMD_01 | FLW1_END_VLV_CMD_01 | PROC_FLW1_END_VLV_CMD_01 | LNP_PROC_FLW1_END_VLV_CMD_01 | 28 | ENUM | N_VLVCOMMAND
END_VLV_CMD_02 | FLW1_END_VLV_CMD_02 | PROC_FLW1_END_VLV_CMD_02 | LNP_PROC_FLW1_END_VLV_CMD_02 | 28 | ENUM | N_VLVCOMMAND
END_VLV_CMD_03 | FLW1_END_VLV_CMD_03 | PROC_FLW1_END_VLV_CMD_03 | LNP_PROC_FLW1_END_VLV_CMD_03 | 28 | ENUM | N_VLVCOMMAND
END_VLV_CMD_04 | FLW1_END_VLV_CMD_04 | PROC_FLW1_END_VLV_CMD_04 | LNP_PROC_FLW1_END_VLV_CMD_04 | 28 | ENUM | N_VLVCOMMAND
END_VLV_CMD_05 | FLW1_END_VLV_CMD_05 | PROC_FLW1_END_VLV_CMD_05 | LNP_PROC_FLW1_END_VLV_CMD_05 | 28 | ENUM | N_VLVCOMMAND
END_VLV_CMD_06 | FLW1_END_VLV_CMD_06 | PROC_FLW1_END_VLV_CMD_06 | LNP_PROC_FLW1_END_VLV_CMD_06 | 28 | ENUM | N_VLVCOMMAND
FLOW_HI_ALM_DB | FLW1_FLOW_HI_ALM_DB | PROC_FLW1_FLOW_HI_ALM_DB | LNP_PROC_FLW1_FLOW_HI_ALM_DB | 28 | REAL
FLOW_HIHI_ALM_DB | FLW1_FLOW_HIHI_ALM_DB | PROC_FLW1_FLOW_HIHI_ALM_DB | LNP_PROC_FLW1_FLOW_HIHI_ALM_DB | 30 | REAL
FLOW_LO_ALM_DB | FLW1_FLOW_LO_ALM_DB | PROC_FLW1_FLOW_LO_ALM_DB | LNP_PROC_FLW1_FLOW_LO_ALM_DB | 28 | REAL
FLOW_LOLO_ALM_DB | FLW1_FLOW_LOLO_ALM_DB | PROC_FLW1_FLOW_LOLO_ALM_DB | LNP_PROC_FLW1_FLOW_LOLO_ALM_DB | 30 | REAL
FLOW_MAX_STABLE_TMR | FLW1_FLOW_MAX_STABLE_TMR | PROC_FLW1_FLOW_MAX_STABLE_TMR | LNP_PROC_FLW1_FLOW_MAX_STABLE_TMR | 33 | INTEGER
FLOW_SP_DB | FLW1_FLOW_SP_DB | PROC_FLW1_FLOW_SP_DB | LNP_PROC_FLW1_FLOW_SP_DB | 24 | REAL
FLOW_STABLE_TMR | FLW1_FLOW_STABLE_TMR | PROC_FLW1_FLOW_STABLE_TMR | LNP_PROC_FLW1_FLOW_STABLE_TMR | 29 | INTEGER
FLOW_ZERO_DEVICE | FLW1_FLOW_ZERO_DEVICE | PROC_FLW1_FLOW_ZERO_DEVICE | LNP_PROC_FLW1_FLOW_ZERO_DEVICE | 30 | ENUM | N_DISABLEENABLE
HOLD_UP_VOLUME | FLW1_HOLD_UP_VOLUME | PROC_FLW1_HOLD_UP_VOLUME | LNP_PROC_FLW1_HOLD_UP_VOLUME | 28 | REAL
MON_STATE_CMD | FLW1_MON_STATE_CMD | PROC_FLW1_MON_STATE_CMD | LNP_PROC_FLW1_MON_STATE_CMD | 27 | ENUM | N_EMSTATE
MON_TRANS_DELAY_TIME | FLW1_MON_TRANS_DELAY_TIME | PROC_FLW1_MON_TRANS_DELAY_TIME | LNP_PROC_FLW1_MON_TRANS_DELAY_TIME | 34 | INTEGER
MON_WT_DEV | FLW1_MON_WT_DEV | PROC_FLW1_MON_WT_DEV | LNP_PROC_FLW1_MON_WT_DEV | 24 | REAL
MON_WT_DEV_ENBL | FLW1_MON_WT_DEV_ENBL | PROC_FLW1_MON_WT_DEV_ENBL | LNP_PROC_FLW1_MON_WT_DEV_ENBL | 29 | ENUM | N_DISABLEENABLE
MON_WT_NO_CHNG_ENBL | FLW1_MON_WT_NO_CHNG_ENBL | PROC_FLW1_MON_WT_NO_CHNG_ENBL | LNP_PROC_FLW1_MON_WT_NO_CHNG_ENBL | 33 | ENUM | N_DISABLEENABLE
MON_WT_SP | FLW1_MON_WT_SP | PROC_FLW1_MON_WT_SP | LNP_PROC_FLW1_MON_WT_SP | 23 | REAL
MON_WT_SP_ENBL | FLW1_MON_WT_SP_ENBL | PROC_FLW1_MON_WT_SP_ENBL | LNP_PROC_FLW1_MON_WT_SP_ENBL | 28 | ENUM | N_DISABLEENABLE
PRIME_CTRL_MODE | FLW1_PRIME_CTRL_MODE | PROC_FLW1_PRIME_CTRL_MODE | LNP_PROC_FLW1_PRIME_CTRL_MODE | 29 | ENUM | N_MODEVSD
PRIME_CTRL_SP | FLW1_PRIME_CTRL_SP | PROC_FLW1_PRIME_CTRL_SP | LNP_PROC_FLW1_PRIME_CTRL_SP | 27 | REAL
PRIME_SPEED_SP | FLW1_PRIME_SPEED_SP | PROC_FLW1_PRIME_SPEED_SP | LNP_PROC_FLW1_PRIME_SPEED_SP | 28 | REAL
PRIME_STATE_CMD_01 | FLW1_PRIME_STATE_CMD_01 | PROC_FLW1_PRIME_STATE_CMD_01 | LNP_PROC_FLW1_PRIME_STATE_CMD_01 | 32 | ENUM | N_EMSTATE
PRIME_STATE_CMD_02 | FLW1_PRIME_STATE_CMD_02 | PROC_FLW1_PRIME_STATE_CMD_02 | LNP_PROC_FLW1_PRIME_STATE_CMD_02 | 32 | ENUM | N_EMSTATE
PRIME_STATE_CMD_03 | FLW1_PRIME_STATE_CMD_03 | PROC_FLW1_PRIME_STATE_CMD_03 | LNP_PROC_FLW1_PRIME_STATE_CMD_03 | 32 | ENUM | N_EMSTATE
PRIME_STATE_CMD_04 | FLW1_PRIME_STATE_CMD_04 | PROC_FLW1_PRIME_STATE_CMD_04 | LNP_PROC_FLW1_PRIME_STATE_CMD_04 | 32 | ENUM | N_EMSTATE
PRIME_TRANS_DLY_TIME | FLW1_PRIME_TRANS_DLY_TIME | PROC_FLW1_PRIME_TRANS_DLY_TIME | LNP_PROC_FLW1_PRIME_TRANS_DLY_TIME | 34 | INTEGER
PRIME_TRANS_SP | FLW1_PRIME_TRANS_SP | PROC_FLW1_PRIME_TRANS_SP | LNP_PROC_FLW1_PRIME_TRANS_SP | 28 | REAL
PRIME_TRANS_TYPE | FLW1_PRIME_TRANS_TYPE | PROC_FLW1_PRIME_TRANS_TYPE | LNP_PROC_FLW1_PRIME_TRANS_TYPE | 30 | ENUM | N_TRANSITIONCOMMAND
PRIME_VLV_CMD_05 | FLW1_PRIME_VLV_CMD_05 | PROC_FLW1_PRIME_VLV_CMD_05 | LNP_PROC_FLW1_PRIME_VLV_CMD_05 | 30 | ENUM | N_VLVCOMMAND
PRIME_VLV_CMD_06 | FLW1_PRIME_VLV_CMD_06 | PROC_FLW1_PRIME_VLV_CMD_06 | LNP_PROC_FLW1_PRIME_VLV_CMD_06 | 30 | ENUM | N_VLVCOMMAND
PUMP_CTRL_MODE_01 | FLW1_PUMP_CTRL_MODE_01 | PROC_FLW1_PUMP_CTRL_MODE_01 | LNP_PROC_FLW1_PUMP_CTRL_MODE_01 | 31 | ENUM | N_MODEVSD
PUMP_CTRL_MODE_02 | FLW1_PUMP_CTRL_MODE_02 | PROC_FLW1_PUMP_CTRL_MODE_02 | LNP_PROC_FLW1_PUMP_CTRL_MODE_02 | 31 | ENUM | N_MODEVSD
PUMP_CTRL_MODE_03 | FLW1_PUMP_CTRL_MODE_03 | PROC_FLW1_PUMP_CTRL_MODE_03 | LNP_PROC_FLW1_PUMP_CTRL_MODE_03 | 31 | ENUM | N_MODEVSD
PUMP_CTRL_MODE_04 | FLW1_PUMP_CTRL_MODE_04 | PROC_FLW1_PUMP_CTRL_MODE_04 | LNP_PROC_FLW1_PUMP_CTRL_MODE_04 | 31 | ENUM | N_MODEVSD
PUMP_CTRL_SP_01 | FLW1_PUMP_CTRL_SP_01 | PROC_FLW1_PUMP_CTRL_SP_01 | LNP_PROC_FLW1_PUMP_CTRL_SP_01 | 29 | REAL
PUMP_CTRL_SP_02 | FLW1_PUMP_CTRL_SP_02 | PROC_FLW1_PUMP_CTRL_SP_02 | LNP_PROC_FLW1_PUMP_CTRL_SP_02 | 29 | REAL
PUMP_CTRL_SP_03 | FLW1_PUMP_CTRL_SP_03 | PROC_FLW1_PUMP_CTRL_SP_03 | LNP_PROC_FLW1_PUMP_CTRL_SP_03 | 29 | REAL
PUMP_CTRL_SP_04 | FLW1_PUMP_CTRL_SP_04 | PROC_FLW1_PUMP_CTRL_SP_04 | LNP_PROC_FLW1_PUMP_CTRL_SP_04 | 29 | REAL
PUMP_SPEED_SP_01 | FLW1_PUMP_SPEED_SP_01 | PROC_FLW1_PUMP_SPEED_SP_01 | LNP_PROC_FLW1_PUMP_SPEED_SP_01 | 30 | REAL
PUMP_SPEED_SP_02 | FLW1_PUMP_SPEED_SP_02 | PROC_FLW1_PUMP_SPEED_SP_02 | LNP_PROC_FLW1_PUMP_SPEED_SP_02 | 30 | REAL
PUMP_SPEED_SP_03 | FLW1_PUMP_SPEED_SP_03 | PROC_FLW1_PUMP_SPEED_SP_03 | LNP_PROC_FLW1_PUMP_SPEED_SP_03 | 30 | REAL
PUMP_SPEED_SP_04 | FLW1_PUMP_SPEED_SP_04 | PROC_FLW1_PUMP_SPEED_SP_04 | LNP_PROC_FLW1_PUMP_SPEED_SP_04 | 30 | REAL
PUMP_STATE_CMD_01 | FLW1_PUMP_STATE_CMD_01 | PROC_FLW1_PUMP_STATE_CMD_01 | LNP_PROC_FLW1_PUMP_STATE_CMD_01 | 31 | ENUM | N_EMSTATE
PUMP_STATE_CMD_02 | FLW1_PUMP_STATE_CMD_02 | PROC_FLW1_PUMP_STATE_CMD_02 | LNP_PROC_FLW1_PUMP_STATE_CMD_02 | 31 | ENUM | N_EMSTATE
PUMP_STATE_CMD_03 | FLW1_PUMP_STATE_CMD_03 | PROC_FLW1_PUMP_STATE_CMD_03 | LNP_PROC_FLW1_PUMP_STATE_CMD_03 | 31 | ENUM | N_EMSTATE
PUMP_STATE_CMD_04 | FLW1_PUMP_STATE_CMD_04 | PROC_FLW1_PUMP_STATE_CMD_04 | LNP_PROC_FLW1_PUMP_STATE_CMD_04 | 31 | ENUM | N_EMSTATE
PUMP_VLV_CMD_01 | FLW1_PUMP_VLV_CMD_01 | PROC_FLW1_PUMP_VLV_CMD_01 | LNP_PROC_FLW1_PUMP_VLV_CMD_01 | 29 | ENUM | N_EMSTATE
PUMP_VLV_CMD_02 | FLW1_PUMP_VLV_CMD_02 | PROC_FLW1_PUMP_VLV_CMD_02 | LNP_PROC_FLW1_PUMP_VLV_CMD_02 | 29 | ENUM | N_EMSTATE
PUMP_VLV_CMD_03 | FLW1_PUMP_VLV_CMD_03 | PROC_FLW1_PUMP_VLV_CMD_03 | LNP_PROC_FLW1_PUMP_VLV_CMD_03 | 29 | ENUM | N_EMSTATE
PUMP_VLV_CMD_04 | FLW1_PUMP_VLV_CMD_04 | PROC_FLW1_PUMP_VLV_CMD_04 | LNP_PROC_FLW1_PUMP_VLV_CMD_04 | 29 | ENUM | N_EMSTATE
RESTART_TYPE | FLW1_RESTART_TYPE | PROC_FLW1_RESTART_TYPE | LNP_PROC_FLW1_RESTART_TYPE | 26 | ENUM | N_RESTARTTYPE
START_PHASE_PROMPT | FLW1_START_PHASE_PROMPT | PROC_FLW1_START_PHASE_PROMPT | LNP_PROC_FLW1_START_PHASE_PROMPT | 32 | ENUM | N_DISABLEENABLE
START_TMR | FLW1_START_TMR | PROC_FLW1_START_TMR | LNP_PROC_FLW1_START_TMR | 23 | INTEGER
SYNC | FLW1_SYNC | PROC_FLW1_SYNC | LNP_PROC_FLW1_SYNC | 18 | INTEGER
TOT_DEVICE | FLW1_TOT_DEVICE | PROC_FLW1_TOT_DEVICE | LNP_PROC_FLW1_TOT_DEVICE | 24 | ENUM | N_DISABLEENABLE
WASTE_VLV_CMD_01 | FLW1_WASTE_VLV_CMD_01 | PROC_FLW1_WASTE_VLV_CMD_01 | LNP_PROC_FLW1_WASTE_VLV_CMD_01 | 30 | ENUM | N_VLVCOMMAND
WASTE_VLV_CMD_02 | FLW1_WASTE_VLV_CMD_02 | PROC_FLW1_WASTE_VLV_CMD_02 | LNP_PROC_FLW1_WASTE_VLV_CMD_02 | 30 | ENUM | N_VLVCOMMAND
WASTE_VLV_CMD_03 | FLW1_WASTE_VLV_CMD_03 | PROC_FLW1_WASTE_VLV_CMD_03 | LNP_PROC_FLW1_WASTE_VLV_CMD_03 | 30 | ENUM | N_VLVCOMMAND
WASTE_VLV_CMD_04 | FLW1_WASTE_VLV_CMD_04 | PROC_FLW1_WASTE_VLV_CMD_04 | LNP_PROC_FLW1_WASTE_VLV_CMD_04 | 30 | ENUM | N_VLVCOMMAND

## PROCESS
Phase (abbreviated) | Operation | Unit Procedure | Procedure | Length | Type | Enumeration
AG_LOW_SPEED_SP | PROC1_AG_LOW_SPEED_SP | TEMP_PROC1_AG_LOW_SPEED_SP | LNPP_TEMP_PROC1_AG_LOW_SPEED_SP | 31 | REAL
AG_LOW_WT_SP | PROC1_AG_LOW_WT_SP | TEMP_PROC1_AG_LOW_WT_SP | LNPP_TEMP_PROC1_AG_LOW_WT_SP | 28 | REAL
AG_MIN_START_SP | PROC1_AG_MIN_START_SP | TEMP_PROC1_AG_MIN_START_SP | LNPP_TEMP_PROC1_AG_MIN_START_SP | 31 | REAL
AG_SPEED_SP | PROC1_AG_SPEED_SP | TEMP_PROC1_AG_SPEED_SP | LNPP_TEMP_PROC1_AG_SPEED_SP | 27 | REAL
AG_STATE_CMD | PROC1_AG_STATE_CMD | TEMP_PROC1_AG_STATE_CMD | LNPP_TEMP_PROC1_AG_STATE_CMD | 28 | ENUM | N_EMSTATE
END_PHASE_PROMPT |  |  |  | 0 | ENUM | N_DISABLEENABLE
END_TYPE |  |  |  | 0 | ENUM | N_ENDTYPE
PAT_MIN_START_SP | PROC1_PAT_MIN_START_SP | TEMP_PROC1_PAT_MIN_START_SP | LNPP_TEMP_PROC1_PAT_MIN_START_SP | 32 | REAL
PAT_STATE_CMD | PROC1_PAT_STATE_CMD | TEMP_PROC1_PAT_STATE_CMD | LNPP_TEMP_PROC1_PAT_STATE_CMD | 29 | ENUM | N_EMSTATE
REC_FLSH_TIMER | PROC1_REC_FLSH_TIMER | TEMP_PROC1_REC_FLSH_TIMER | LNPP_TEMP_PROC1_REC_FLSH_TIMER | 30 | INTEGER
REC_INIT_TIMER | PROC1_REC_INIT_TIMER | TEMP_PROC1_REC_INIT_TIMER | LNPP_TEMP_PROC1_REC_INIT_TIMER | 30 | INTEGER
REC_MIN_START_SP | PROC1_REC_MIN_START_SP | TEMP_PROC1_REC_MIN_START_SP | LNPP_TEMP_PROC1_REC_MIN_START_SP | 32 | REAL
REC_SP_DB | PROC1_REC_SP_DB | TEMP_PROC1_REC_SP_DB | LNPP_TEMP_PROC1_REC_SP_DB | 25 | REAL
REC_SPEED_SP | PROC1_REC_SPEED_SP | TEMP_PROC1_REC_SPEED_SP | LNPP_TEMP_PROC1_REC_SPEED_SP | 28 | REAL
REC_STATE_CMD | PROC1_REC_STATE_CMD | TEMP_PROC1_REC_STATE_CMD | LNPP_TEMP_PROC1_REC_STATE_CMD | 29 | ENUM | N_EMSTATE
RESTART_TYPE |  |  |  | 0 | ENUM | N_RESTARTTYPE
START_PHASE_PROMPT |  |  |  | 0 | ENUM | N_DISABLEENABLE
SYNC |  |  |  | 0 | INTEGER
TEMP_CTRL_MODE | PROC1_TEMP_CTRL_MODE | TEMP_PROC1_TEMP_CTRL_MODE | LNPP_TEMP_PROC1_TEMP_CTRL_MODE | 30 | INTEGER
TEMP_CTRL_SP | PROC1_TEMP_CTRL_SP | TEMP_PROC1_TEMP_CTRL_SP | LNPP_TEMP_PROC1_TEMP_CTRL_SP | 28 | REAL
TEMP_HIHI_ALM | PROC1_TEMP_HIHI_ALM | TEMP_PROC1_TEMP_HIHI_ALM | LNPP_TEMP_PROC1_TEMP_HIHI_ALM | 29 | REAL
TEMP_HI_ALM | PROC1_TEMP_HI_ALM | TEMP_PROC1_TEMP_HI_ALM | LNPP_TEMP_PROC1_TEMP_HI_ALM | 27 | REAL
TEMP_MIN_START_SP | PROC1_TEMP_MIN_START_SP | TEMP_PROC1_TEMP_MIN_START_SP | LNPP_TEMP_PROC1_TEMP_MIN_START_SP | 33 | REAL
TEMP_SP_DB | PROC1_TEMP_SP_DB | TEMP_PROC1_TEMP_SP_DB | LNPP_TEMP_PROC1_TEMP_SP_DB | 26 | REAL
TEMP_SPEED_SP | PROC1_TEMP_SPEED_SP | TEMP_PROC1_TEMP_SPEED_SP | LNPP_TEMP_PROC1_TEMP_SPEED_SP | 29 | REAL
TEMP_STATE_CMD | PROC1_TEMP_STATE_CMD | TEMP_PROC1_TEMP_STATE_CMD | LNPP_TEMP_PROC1_TEMP_STATE_CMD | 30 | ENUM | N_EMSTATE

## PROMPT
Phase (abbreviated) | Operation | Unit Procedure | Procedure | Length | Type | Enumeration
END_PHASE_PROMPT | PMPT1_END_PHASE_PROMPT |  |  | 0 | ENUM | N_DISABLEENABLE
END_TYPE | PMPT1_END_TYPE |  |  | 0 | ENUM | N_ENDTYPE
MSG_CRITERIA_1 | PMPT1_MSG_CRITERIA_1 | PROC_PMPT1_MSG_CRITERIA_1 | LNPP_PROC_PMPT1_MSG_CRITERIA_1 | 30 | STRING
MSG_CRITERIA_2 | PMPT1_MSG_CRITERIA_2 | PROC_PMPT1_MSG_CRITERIA_2 | LNPP_PROC_PMPT1_MSG_CRITERIA_2 | 30 | STRING
MSG_EU_1 | PMPT1_MSG_EU_1 | PROC_PMPT1_MSG_EU_1 | LNPP_PROC_PMPT1_MSG_EU_1 | 24 | STRING
MSG_EU_2 | PMPT1_MSG_EU_2 | PROC_PMPT1_MSG_EU_2 | LNPP_PROC_PMPT1_MSG_EU_2 | 24 | STRING
MSG_HI_LIM_1 | PMPT1_MSG_HI_LIM_1 | PROC_PMPT1_MSG_HI_LIM_1 | LNPP_PROC_PMPT1_MSG_HI_LIM_1 | 28 | INTEGER
MSG_HI_LIM_2 | PMPT1_MSG_HI_LIM_2 | PROC_PMPT1_MSG_HI_LIM_2 | LNPP_PROC_PMPT1_MSG_HI_LIM_2 | 28 | INTEGER
MSG_LO_LIM_1 | PMPT1_MSG_LO_LIM_1 | PROC_PMPT1_MSG_LO_LIM_1 | LNPP_PROC_PMPT1_MSG_LO_LIM_1 | 28 | INTEGER
MSG_LO_LIM_2 | PMPT1_MSG_LO_LIM_2 | PROC_PMPT1_MSG_LO_LIM_2 | LNPP_PROC_PMPT1_MSG_LO_LIM_2 | 28 | INTEGER
MSG_NUM_DEC_PLC_1 | PMPT1_MSG_NUM_DEC_PLC_1 | PROC_PMPT1_MSG_NUM_DEC_PLC_1 | LNPP_PROC_PMPT1_MSG_NUM_DEC_PLC_1 | 33 | INTEGER
MSG_NUM_DEC_PLC_2 | PMPT1_MSG_NUM_DEC_PLC_2 | PROC_PMPT1_MSG_NUM_DEC_PLC_2 | LNPP_PROC_PMPT1_MSG_NUM_DEC_PLC_2 | 33 | INTEGER
PROMPT_MSG_MAIN | PMPT1_PROMPT_MSG_MAIN | PROC_PMPT1_PROMPT_MSG_MAIN | LNPP_PROC_PMPT1_PROMPT_MSG_MAIN | 31 | STRING
PROMPT_MSG_TYPE | PMPT1_PROMPT_MSG_TYPE | PROC_PMPT1_PROMPT_MSG_TYPE | LNPP_PROC_PMPT1_PROMPT_MSG_TYPE | 31 | ENUM | N_MESSAGETYPE
PROMPT_TITLE_1 | PMPT1_PROMPT_TITLE_1 | PROC_PMPT1_PROMPT_TITLE_1 | LNPP_PROC_PMPT1_PROMPT_TITLE_1 | 30 | STRING
PROMPT_TITLE_2 | PMPT1_PROMPT_TITLE_2 | PROC_PMPT1_PROMPT_TITLE_2 | LNPP_PROC_PMPT1_PROMPT_TITLE_2 | 30 | STRING
RESTART_TYPE | PMPT1_RESTART_TYPE |  |  | 0 | ENUM | N_RESTARTTYPE
START_PHASE_PROMPT | PMPT1_START_PHASE_PROMPT |  |  | 0 | ENUM | N_DISABLEENABLE
SYNC | PMPT1_SYNC |  |  | 0 | INTEGER